## CTRL
Part | Value | Device | Type | Pcs | Price € | Total € | Reference (Mouser)
Controller | [5 empty] | 51.665
C8,9,12,13 | 0.22µ | C | 5 or 5.08mm pitch | 4 | 0.1 | 0.4 | 581-SR215E224MAR
C5,14,15,16,17 | 0,1µ | C | 2.5 or 2.45mm pitch | 5 | 0.09 | 0.45 | 594-K104K15X7RF53L2
C1..C4,C6,C7,C10,C11 | 4µ7 | C_EL | E2-5 low ESR | 8 | 0.11 | 0.88 | 647-UPS1H4R7MDD1TD
ROT1 | 24det, 20mm shaft | ENCODER | quadrature | 1 | 1.5 | 1.5 | PEC11R-4220F-S0024 | or | PEC12R-3225F-S0024 | or other quadrature
µC1 | ARDUINO_NANO | IC | Nano V3 | 1 | 3 | 3 | http://www.aliexpress.com
IC2 | MCP23008 | IC | DIL18 | 1 | 1 | 1 | 579-MCP23008-E/P
IC1 | ULN2003 | IC | DIL16 | 1 | 0.45 | 0.45 | 511-ULN2003A
IR1 | TSOP34438 | IR_REC | 38kHz | 1 | 1.15 | 1.15 | 78-TSOP34438
Q1..Q4 | 5LN01SP | MOSFET | NCH 1.5V DRIVE | 4 | 0.37 | 1.48 | 863-5LN01SP
LDR1..LDR4 | NSL-32SR2 | OPT | NSL-32SR2 | 4 | 2.5 | 10 | Digikey, Farnell…
R7,R24 | 1K2 | R | metal film 1% 50PPM | 2 | 0.16 | 0.32
R8,16,25,33 | 220K | R | metal film 1% | 4 | 0.05 | 0.2
R9,17,26,R34 | 33K | R | metal film 1% 50PPM | 4 | 0.16 | 0.64
R6,14,23,31 | 2K2 | R | any | 4 | 0.05 | 0.2
R15,32 | 2K2 | R | metal film 1% 50PPM | 2 | 0.16 | 0.32
R4,5,12,13,21,22,29,30 | 1K | R | metal film 1% | 8 | 0.05 | 0.4
R1,18 | 10K | R | metal film 0,1% | 2 | 0.25 | 0.5
RE1,RE2 | Panasonic AGQ20012 | RELAY | 12V DPDT | 3 | 3.8 | 11.4 | 769-AGQ20012
RT1..RT4 | 20K | RT | cermet 20T | 4 | 1 | 4 | 858-67WR20KLF
LCD | 4x20 i2C | LCD | QC2004A i2C | 1 | 5 | 5 | http://www.aliexpress.com, search for 4x20 LCD i2C
Contact strip | crimp | CONN | TE | 100 | 0.038 | 3.8 | 571-13758191-CT | or 538-08-50-0114
Housing | 2pin | CONN | TE | 3 | 0.091 | 0.273 | 571-13758202
Pin header | 2pin | CONN | TE | 3 | 0.09 | 0.27 | 571-640454-2
Housing | 3pin | CONN | TE | 1 | 0.091 | 0.091 | 571-13758203
Pin header | 3pin | CONN | TE | 1 | 0.14 | 0.14 | 571-6404543
Housing | 4pin | CONN | TE | 1 | 0.154 | 0.154 | 571-13758204
Pin header | 4pin | CONN | TE | 1 | 0.16 | 0.16 | 571-6404544
Housing | 5pin | CONN | TE | 1 | 0.217 | 0.217 | 571-1375820-5
Pin header | 5pin | CONN | TE | 1 | 0.27 | 0.27 | 571-6404545
Pin header strip | 40pin, 2.54mm / 0.1" | CONN | male + female, straight | 10 | 0.2 | 2 | http://www.aliexpress.com |  | http://www.aliexpress.com/item/Hot-Sale10pcs-40-Pin-1x40-Single-Row-Male-2-54-Breakable-Pin-Header-Connector-Strip-for/32254389928.html
PCB |  |  |  | 1 | 1 | 1 | http://www.shenzhen2u.com

## PSU
Part | Value | Device | Type | Pcs | Price € | Total € | Reference (Mouser)
Power supply | [5 empty] | 23.147
C1,3 | 3900µ 25v | C_EL | E5-13 (13mm diameter) | 2 | 1.34 | 2.68 | 661-EKYB250E392MK40S
C2,4,5,6 | 0,22µ | C | 5 or 5,08mm pitch | 4 | 0.1 | 0.4 | 581-SR215E224MAR
D1..D8 | UF4001 | D | ultrafast | 8 | 0.25 | 2
F1 | 0.1A for 230V or 0,25A for 115V | FUSE | PCB, radial | 1 | 0.7 | 0.7 | check your local mains voltage!
HS1,2 | TO220 Heatsink | HS | 13mm x 13mm | 2 | 0.371 | 0.742 | 532-577202B00
TF2 | 2x12V 12VA | TRAFO | PC mount | 1 | 9.5 | 9.5 | 553-FS24-500-C2
VR1,3 | LM340T-12 | VR | TO220 | 2 | 1.5 | 3
VR3 | LM7808 | VR | TO220 | 1 | 0.6 | 0.6
out | 2P 3,5mm | CONN | Fixed terminal block | 3 | 0.733 | 2.199 | 649-220327-C021B01LF
in | 2P 5mm | CONN | Fixed terminal block | 1 | 0.326 | 0.326 | 651-1935161
PCB |  |  |  | 1 | 1 | 1 | http://www.shenzhen2u.com

## IO
Part | Value | Device | Type | Pcs | Price € | Total € | Reference (Mouser)
10.045
Input / Output
C1 | 10µ 16v | C_EL | E2-5 (5mm case diameter) | 1 | 0.089 | 0.089 | REA100M1HBK-0511P
D1,D2 | BAT85 | Diode | DO-35 | 2 | 0.353 | 0.706 | 78-BAT85S
Q1 | BC547 | NPN | TO-92 | 1 | 0.2 | 0.2 | 512-BC547BTA
R1 | 22K | R | any | 1 | 0.05 | 0.05
RE1, RE2 | Panasonic AGQ21012 | RELAY | 12V DPDT LATCHING SIGNAL | 2 | 4 | 8 | 769-AGQ21012
0
PCB |  |  |  | 1 | 1 | 1 | http://www.shenzhen2u.com
Note: this is the bill for one relay driver. Multiply by the number of inputs/outputs.
For 2 inputs or outputs, one driver is used; for more than 2 I/O, one driver per I/O is used.