## Blad1
|  |  | bestelling voor x kanalen: | 2
PRINT | Onderdeel ID's | bestelcode | omschrijving | link | aantal per kanaal | bestel o / x | bestel aantal | eenheids prijs | TOTAAL
Home Online Shop
AMP | C13 | RAD 10/63 | Electrolytic capacitor, 5 x 11 mm, spacing 2.0 mm | https://www.reichelt.com/be/en/electrolytic-capacitor-5-x-11-mm-spacing-2-0-mm-rad-10-63-p15099.html?&trstct=pol_0 | 1 | x | 2 | 0.02 | 0.04 | http://www.reichelt.de/
| C8,C9 | RAD 100/63 | Electrolytic capacitor, 10 x 12.5 mm, spacing 5.0 mm | https://www.reichelt.com/be/en/electrolytic-capacitor-10-x-12-5-mm-spacing-5-0-mm-rad-100-63-p15105.html?&trstct=pol_2 | 2 | x | 4 | 0.092 | 0.368 | http://www.reichelt.de/
| C7,C11,C12 | KERKO 470P | Ceramic capacitor 470 P | https://www.reichelt.com/be/en/ceramic-capacitor-470-p-kerko-470p-p9295.html?&trstct=pos_4 | 3 | x | 6 | 0.051 | 0.306 | http://www.reichelt.de/
| C15 | MKP4-400 100N2 | Film capacitor, 100nF, 400V, RM15 | https://www.reichelt.com/be/en/film-capacitor-100nf-400v-rm15-mkp4-400-100n2-p173004.html?&trstct=pos_9 | 1 | x | 2 | 0.25 | 0.5 | http://www.reichelt.de/
| C6,C16,C17,C18,C19 | MKP4-400 220N | Film capacitor, 220nF, 400V, RM15 | https://www.reichelt.com/be/en/film-capacitor-220nf-400v-rm15-mkp4-400-220n-p173006.html?&trstct=pos_6 | 5 | x | 10 | 0.26 | 2.6 | http://www.reichelt.de/
| C3,C4 | MKS4-400 470N2 | Film capacitor, 470nF, 400V, RM15 | https://www.reichelt.com/be/en/film-capacitor-470nf-400v-rm15-mks4-400-470n2-p172905.html | 2 | x | 4 | 0.32 | 1.28 | http://www.reichelt.de/
| D3 | RND 1N4148 | Small Signal Switching Diodes, Axial Lead, DO-35 | https://www.reichelt.com/be/en/small-signal-switching-diodes-axial-lead-do-35-rnd-1n4148-p223368.html?&trstct=pos_2 | 1 | x | 2 | 0.01 | 0.02 | http://www.reichelt.de/
| D1 | 3EZ200-DIO | Zener; 3W; 200V; Verpakking: Ammo Pack; DO15 | https://www.tme.eu/nl/details/3ez200-dio/tht-zenerdiodes/diotec-semiconductor/3ez200/ | 1 | x | 2 | 0.13 | 0.26 | https://www.tme.eu/nl/ | min. 5st
| MOLEX 4P | PSS 254/4G | Print connector, single connector, straight, 4-pin | https://www.reichelt.com/de/en/print-connector-single-connector-straight-4-pin-pss-254-4g-p696.html?&trstct=pos_0 | 2 | x | 4 |  |  | http://www.reichelt.de/
| P1,P2,P3 | 6PSI-220K | Potentiometer: axiaal; enkel draai; 220kΩ; 200mW; THT; 6mm | https://www.tme.eu/nl/details/6psi-220k/single-draai-potmeters-koolstof/piher/pc16dh10ip06224a2020ta/ | 3 | x | 6 | 4.19 | 25.14 | https://www.tme.eu/nl/
| P4 | 6PSO-100K | Potentiometer: axiaal; enkel draai; 100kΩ; 100mW; THT; 6mm | https://www.tme.eu/nl/details/6pso-100k/single-draai-potmeters-koolstof/piher/pc16dh10ip06104b2020ta/ | 1 | x | 2 | 4.63 | 9.26 | https://www.tme.eu/nl/
| P5 | 64Y-200K | Precisiepotentiometer 25 snelheden, staand,200 K-ohm | https://www.reichelt.de/Precisietrimmers/64Y-200K/3/index.html?ACTION=3&LA=2&ARTICLE=2721&GROUPID=3129&artnr=64Y-200K&trstct=pol_0 | 1 | x | 2 | 0.31 | 0.62 | http://www.reichelt.de/
| P10 | 64Y-50 | Precisiepotentiometer 25 snelheden, staand,50 Ohm | https://www.reichelt.com/be/nl/Precisietrimmers/64Y-50/3/index.html?ACTION=3&LA=2&ARTICLE=2724&GROUPID=3129&artnr=64Y-50&trstct=pol_1 | 2 | x | 4 | 0.3 | 1.2 | http://www.reichelt.de/
| R1 | METALL 12,0K | Metal film resistor 12.0 kOhm | https://www.reichelt.de/metal-film-resistor-12-0-kohm-metall-12-0k-p11482.html | 1 | x | 2 | 0.083 | 0.166 | http://www.reichelt.de/ | Reichelt METALL 0,6W
| R2 | METALL 4,70K | Metal film resistor 4.70 kOhm | https://www.reichelt.de/metal-film-resistor-4-70-kohm-metall-4-70k-p11784.html?&trstct=pol_0 | 1 | x | 2 | 0.083 | 0.166 | http://www.reichelt.de/ | <10 | 10 | 100
| R7 | METALL 390K | Metal film resistor 390 kOhm | https://www.reichelt.de/metal-film-resistor-390-kohm-metall-390k-p11770.html?&trstct=pol_0 | 1 | x | 2 | 0.083 | 0.166 | http://www.reichelt.de/ | 0,083 € | 0,05 € | 0,025 €
| R11 | METALL 180k | Metal film resistor 180 kOhm | https://www.reichelt.de/metal-film-resistor-180-kohm-metall-180k-p11564.html?&trstct=pol_0 | 1 | x | 2 | 0.083 | 0.166 | http://www.reichelt.de/
| R17 | METALL 3,30K | Metal film resistor 3.30 kOhm | https://www.reichelt.de/metal-film-resistor-3-30-kohm-metall-3-30k-p11693.html?&trstct=pol_1 | 1 | x | 2 | 0.083 | 0.166 | http://www.reichelt.de/
| R21 | METALL 2,00K | Metal film resistor 2.00 kOhm | https://www.reichelt.de/metal-film-resistor-2-00-kohm-metall-2-00k-p11578.html?&trstct=pol_3 | 1 | x | 2 | 0.083 | 0.166 | http://www.reichelt.de/
| R22 | METALL 620 | Metal film resistor 620 Ohm | https://www.reichelt.de/metal-film-resistor-620-ohm-metall-620-p11924.html?&trstct=pol_0 | 1 |  |  | 0.083 |  | http://www.reichelt.de/
| R24 | METALL 10,0K | Metal film resistor 10.0 kOhm | https://www.reichelt.de/metal-film-resistor-10-0-kohm-metall-10-0k-p11449.html?&trstct=pol_5 | 1 | x | 2 | 0.083 | 0.166 | http://www.reichelt.de/
| R25 | METALL 2,70K | Metal film resistor 2.70 kOhm | https://www.reichelt.de/metal-film-resistor-2-70-kohm-metall-2-70k-p11599.html?&trstct=pol_4 | 1 | x | 2 | 0.083 | 0.166 | http://www.reichelt.de/
| R27 | METALL 220k | Metal film resistor 220 kOhm | https://www.reichelt.de/metal-film-resistor-220-kohm-metall-220k-p11628.html?&trstct=pol_6 | 1 | x | 2 | 0.083 | 0.166 | http://www.reichelt.de/
| R16,R31,R32,R48,R51 | METALL 1,00K | Metal film resistor 1.00 kOhm | https://www.reichelt.de/metal-film-resistor-1-00-kohm-metall-1-00k-p11403.html?&trstct=pol_0 | 5 | x | 10 | 0.083 | 0.83 | http://www.reichelt.de/
| R29,R30,R49,R52 | 1W 1,0K | Metal oxide resistor 1 W, 5%, 1.0 kOhm | https://www.reichelt.de/metal-oxide-resistor-1-w-5-1-0-kohm-1w-1-0k-p1765.html?&trstct=pol_1 | 4 | x | 8 | 0.156 | 1.248 | http://www.reichelt.de/ | Reichelt METALL 1W
| R10,R12 | METALL 3,90K | Metal film resistor 3.90 kOhm | https://www.reichelt.de/metal-film-resistor-3-90-kohm-metall-3-90k-p11706.html?&trstct=pol_1 | 2 | x | 4 | 0.083 | 0.332 | http://www.reichelt.de/ | <10 | 10 | 100
| R15,R18,R28 | METALL 100 | Metal film resistor 100 Ohm | https://www.reichelt.de/metal-film-resistor-100-ohm-metall-100-p11457.html?&trstct=pol_0 | 3 | x | 6 | 0.083 | 0.498 | http://www.reichelt.de/ | 0,156 € | 0,125 € | 0,094 €
| R3,R14 | METALL 100K | Metal film resistor 100 kOhm | https://www.reichelt.de/metal-film-resistor-100-kohm-metall-100k-p11458.html?&trstct=pol_2 | 2 | x | 4 | 0.083 | 0.332 | http://www.reichelt.de/
| R6,R23 | 1W 100k | Metal oxide resistor 1 W, 5%, 100 kOhm | https://www.reichelt.de/metal-oxide-resistor-1-w-5-100-kohm-1w-100k-p1778.html | 2 | x | 4 | 0.156 | 0.624 | http://www.reichelt.de/
| R33,R36,R47,R50 | METALL 470K | Metal film resistor 470 kOhm | https://www.reichelt.de/metal-film-resistor-470-kohm-metall-470k-p11827.html?&trstct=pol_0 | 4 | x | 8 | 0.083 | 0.664 | http://www.reichelt.de/
| R35,R38,R44,R46 | 419354 | Metaalfilmweerstand 18 Ω Axiaal bedraad 0414 1 W 1 % | https://www.conrad.be/p/metaalfilmweerstand-18-axiaal-bedraad-0414-1-w-1-mfr1145-1-stuks-419354 | 4 | x | 8 | 0.18 | 1.44 | https://www.conrad.be/
| R4,R5 | METALL 39,0K | Metal film resistor 39.0 kOhm | https://www.reichelt.de/metal-film-resistor-39-0-kohm-metall-39-0k-p11766.html?&trstct=pol_1 | 2 | x | 4 | 0.083 | 0.332 | http://www.reichelt.de/
| R53,R54,R55,R56 | METALL 120K | Metal film resistor 120 kOhm | https://www.reichelt.de/metal-film-resistor-120-kohm-metall-120k-p11490.html?&trstct=pol_3 | 4 | x | 8 | 0.083 | 0.664 | http://www.reichelt.de/
| R8,R13,R26 | METALL 1,00M | Metal film resistor 1.00 mOhm | https://www.reichelt.de/metal-film-resistor-1-00-mohm-metall-1-00m-p11404.html?&trstct=pol_0 | 3 | x | 6 | 0.083 | 0.498 | http://www.reichelt.de/
| R9,R20 | METALL 470 | Metal film resistor 470 Ohm | https://www.reichelt.de/metal-film-resistor-470-ohm-metall-470-p11826.html?&trstct=pol_0 | 2 | x | 4 | 0.083 | 0.332 | http://www.reichelt.de/
| T1 | BF 256B | BF245B=BF 256B :: HF N-FET TO-92 transistor, 30 V 0.013 A, 0.35 W | https://www.reichelt.de/hf-n-fet-to-92-transistor-30-v-0-013-a-0-35-w-bf-256b-p5456.html | 1 | x | 2 | 0.21 | 0.42 | http://www.reichelt.de/
| V1,V2,V3,V4 | 130632 | Elektronenbuis PCL 86 | https://www.conrad.be/p/elektronenbuis-pcl-86-14-gw-8-triode-pentode-230-v-12-ma-39-ma-aantal-polen-9-fitting-noval-inhoud-1-stuks-130632 | 4 | x | 8 | 4.49 | 35.92 | https://www.conrad.be/
|  | PRINT | onder voorbehoud van eventuele importtaks |  | 1 | x | 2 | 11 | 22
PS | P1,P2 | 64Y-50 | Precisiepotentiometer 25 turns, staand,50 Ohm | https://www.reichelt.com/be/nl/Precisietrimmers/64Y-50/3/index.html?ACTION=3&LA=2&ARTICLE=2724&GROUPID=3129&artnr=64Y-50&trstct=pol_1 | 2 | x | 2 | 0.3 | 0.6 | http://www.reichelt.de/
| R1 | 1W 820K | Metal oxide resistor 1 W, 5%, 820 kOhm | http://www.reichelt.de/1W-5-1-0-k-Ohm-820-k-Ohm/1W-680K/3/index.html?&ACTION=3&LA=2&ARTICLE=1840&GROUPID=6515&artnr=1W+680K | 1 | x | 1 | 0.156 | 0.156 | http://www.reichelt.de/
| R2 | 1W 68K | Metal oxide resistor 1 W, 5%, 68 kOhm | http://www.reichelt.de/1W-5-1-0-k-Ohm-820-k-Ohm/1W-68K/3/index.html?&ACTION=3&LA=2&ARTICLE=1841&GROUPID=6515&artnr=1W+68K | 1 | x | 1 | 0.156 | 0.156 | http://www.reichelt.de/
| R6 | 1W 100K | Metal oxide resistor 1 W, 5%, 180 kOhm | https://www.reichelt.de/1W-5-1-0-k-ohm-820-k-ohm/1W-180K/3/index.html?ACTION=3&LA=3&ARTICLE=1791&GROUPID=6515&trstct=vrt_pdn | 1 | x | 1 | 0.156 | 0.156 | http://www.reichelt.de/
| R4 | METALL 1,00K | Metaalfilmweerstand 1,00 K-Ohm | https://www.reichelt.de/0-6W-1-1-00-k-ohm-9-76-k-ohm/METALL-1-00K/3/index.html?ACTION=3&LA=3&ARTICLE=11403&GROUPID=3078&trstct=vrt_pdn | 1 | x | 1 | 0.083 | 0.083 | http://www.reichelt.de/
| R3 | METALL 1,00M | Metaalfilmweerstand 1,00 M-Ohm | https://www.reichelt.de/0-6W-1-1-00-M-Ohm-10-0-M-Ohm/METALL-1-00M/3/index.html?ACTION=3&LA=3&ARTICLE=11404&GROUPID=3081&trstct=vrt_pdn | 1 | x | 1 | 0.083 | 0.083 | http://www.reichelt.de/
| R8,R10 | METALL 82,0 | Metaalfilmweerstand 82,0 Ohm | https://www.reichelt.de/0-6W-1-10-0-Ohm-97-6-Ohm/METALL-82-0/3/index.html?ACTION=3&LA=2&ARTICLE=11998&GROUPID=3076&artnr=METALL+82%2C0&trstct=pol_0 | 2 | x | 2 | 0.083 | 0.166 | http://www.reichelt.de/
| R7,R9 | METALL 3,30 | Metaalfilmweerstand 3,30 Ohm | https://www.reichelt.de/0-6W-1-1-00-Ohm-9-10-Ohm/METALL-3-30/3/index.html?ACTION=3&LA=2&ARTICLE=11692&GROUPID=3075&artnr=METALL+3%2C30&trstct=pol_0 | 2 | x | 2 | 0.083 | 0.166 | http://www.reichelt.de/
| R5 | METALL 100 | Metaalfilmweerstand 100 Ohm | https://www.reichelt.de/0-6W-1-100-Ohm-976-Ohm/METALL-100/3/index.html?ACTION=3&LA=3&ARTICLE=11457&GROUPID=3077&trstct=vrt_pdn | 1 | x | 1 | 0.083 | 0.083 | http://www.reichelt.de/
| R11,R12 | METALL 1,00 | Metal film resistor 1.00 Ohm | https://www.reichelt.de/0-6W-1-1-00-Ohm-9-10-Ohm/METALL-1-00/3/index.html?ACTION=3&LA=3&ARTICLE=11402&GROUPID=3075&trstct=vrt_pdn | 2 | x | 2 | 0.083 | 0.166 | http://www.reichelt.de/
| TR2 | SNT RS 35 48 | Schakelvoeding, 38,4 W, 0,8 A, 48 V | https://www.reichelt.com/be/nl/Schakelende-voeding-tot-150-W/SNT-RS-35-48/3/index.html?ACTION=3&LA=2&ARTICLE=185813&GROUPID=7264&artnr=SNT+RS+35+48&trstct=pol_5 | 1 | x | 1 | 18.04 | 18.04 | http://www.reichelt.de/
| TR5V | 150.09-1 | Transformer, Gerth series 150.xx, 0.33 VA, 9 V | https://www.reichelt.com/be/en/transformer-gerth-series-150-xx-0-33-va-9-v-150-09-1-p1599.html?&trstct=pos_0 | 1 | x | 1 | 2.02 | 2.02 | http://www.reichelt.de/
http://www.reichelt.de/
| IC2,IC3 | LM 317 HVT | Linear voltage regulator 1.2-57V TO-220 | https://www.reichelt.com/be/en/Interior-Lighting/2/index.html?ACTION=3;ARTICLE=187495;SEARCH=lm317hv | 2 | x | 2 | 2.34 | 4.68 | http://www.reichelt.de/
| IC1 | µA 7924 | Spanningsregelaar 1,5A negatief, TO-220 | https://www.reichelt.com/be/nl/IC-s-A-A-/-A-7924/3/index.html?ACTION=3&LA=446&ARTICLE=23501&GROUPID=2908&artnr=%C2%B5A+7924&SEARCH=%25C2%25B5a7924&trstct=pos_0 | 1 | x | 1 | 0.34 | 0.34 | http://www.reichelt.de/
| T1 | IRF 840 | Power-MOSFET N-Ch TO-220AB 500V 8 A | https://www.reichelt.com/be/nl/IRC-IRF-Transistoren/IRF-840/3/index.html?ACTION=3&LA=446&ARTICLE=8805&GROUPID=2891&artnr=IRF+840&SEARCH=irf840&trstct=pos_0 | 1 | x | 1 | 0.67 | 0.67 | http://www.reichelt.de/
| B1 | B700C1000DIP | DIL rectifier | https://www.reichelt.com/be/en/dil-rectifier-b700c1000dip-p4641.html?&trstct=pos_0 | 1 | x | 1 | 0.183 | 0.183 | http://www.reichelt.de/
| IC4 | µA 78L05 | Voltage regulator, 0.1 A positive, TO-92 | https://www.reichelt.com/be/en/voltage-regulator-0-1-a-positive-to-92-a-78l05-p23470.html?&trstct=pos_0 | 1 | x | 1 | 0.112 | 0.112 | http://www.reichelt.de/
| KOELVIN IRF 840 | V SK 129-50 STS | Extruded heat sink with solder pins, 42x25x50.8mm | https://www.reichelt.de/Heat-Sinks-finger/V-SK-129-50-STS/3/index.html?ACTION=3&LA=2&ARTICLE=101001&GROUPID=7767&artnr=V+SK+129-50+STS&SEARCH=%252A | 1 | x | 1 | 2.02 | 2.02 | http://www.reichelt.de/
| KOELVIN LM 317 HVT | V PR18/25 | U-koellichaaam, 25x18x20mm, 17K/W | https://www.reichelt.de/U-koellichamen/V-PR18-25/3/index.html?ACTION=3&LA=2&ARTICLE=35377&GROUPID=7769&artnr=V+PR18%2F25&trstct=pol_1 | 3 | x | 3 | 1.01 | 3.03
http://www.reichelt.de/
| C6 | RAD 4,7/63 | Electrolytcondensator, 5x11mm, RM 2,0mm | https://www.reichelt.de/Elco-s-radiaal-85-C/RAD-4-7-63/3/index.html?ACTION=3&LA=2&ARTICLE=15137&GROUPID=3143&artnr=RAD+4%2C7%2F63&trstct=pol_4 | 1 | x | 1 | 0.02 | 0.02 | http://www.reichelt.de/
| C8 | RAD 220/63 | Electrolytcondensator, 10x20mm, RM 5,0mm | https://www.reichelt.de/Elco-s-radiaal-85-C/RAD-220-63/3/index.html?ACTION=3&LA=2&ARTICLE=15121&GROUPID=3143&artnr=RAD+220%2F63&trstct=pol_4 | 1 | x | 1 | 0.122 | 0.122 | http://www.reichelt.de/
| C2 | RND ELP331M2GBA | Snap-in-elco, 30x40mm, 330µF, 400V | https://www.reichelt.de/Becher-elco-s/RND-ELP331M2GBA/3/index.html?ACTION=3&LA=2&ARTICLE=204960&GROUPID=3146&artnr=RND+ELP331M2GBA&trstct=pol_5 | 1 | x | 1 | 2.34 | 2.34 | http://www.reichelt.de/
| C5 | NHG-A 22U 400 | Elco radiaal, 22 uF, 400 V, 105°C | https://www.reichelt.de/Elco-s-radiaal-105-C-1000-2000h/NHG-A-22U-400/3/index.html?ACTION=3&LA=2&ARTICLE=200347&GROUPID=6583&artnr=NHG-A+22U+400&trstct=pol_0 | 1 | x | 1 | 0.75 | 0.75 | http://www.reichelt.de/
| C3 | NHG-A 47U 400 | Elco radiaal, 47 uF, 400 V, 105°C | https://www.reichelt.de/Elco-s-radiaal-105-C-1000-2000h/NHG-A-47U-400/3/index.html?ACTION=3&LA=2&ARTICLE=200361&GROUPID=6583&artnr=NHG-A+47U+400&trstct=pol_1 | 1 | x | 1 | 1.32 | 1.32 | http://www.reichelt.de/
| C11 | RAD 470/25 | Electrolytic capacitor, 10 x 16 mm, spacing 5.0 mm | https://www.reichelt.com/be/en/electrolytic-capacitor-10-x-16-mm-spacing-5-0-mm-rad-470-25-p15149.html?&trstct=pol_3 | 1 | x | 1 | 0.092 | 0.092 | http://www.reichelt.de/
| C12 | RAD 100/25 | Electrolytic capacitor, 6.3 x 11 mm, spacing 2.5 mm | https://www.reichelt.com/be/en/electrolytic-capacitor-6-3-x-11-mm-spacing-2-5-mm-rad-100-25-p15102.html?&trstct=pol_5 | 1 | x | 1 | 0.031 | 0.031 | http://www.reichelt.de/
| C9,C13 | MKS2-63 100N | WIMA film capacitor, Rm 5 mm, 100 nF | https://www.reichelt.com/be/en/wima-film-capacitor-rm-5-mm-100-nf-mks2-63-100n-p12349.html?&trstct=pol_2 | 2 | x | 2 | 0.102 | 0.204 | http://www.reichelt.de/
| C1,C4,C10 | MKS4-1000 10N2 | Filmcondensator, 10nF, 1000V, RM10 | https://www.reichelt.de/MKS-4/MKS4-1000-10N2/3/index.html?ACTION=3&LA=2&ARTICLE=172944&GROUPID=7171&artnr=MKS4-1000+10N2&trstct=pol_1 | 3 | x | 3 | 0.2 | 0.6 | http://www.reichelt.de/
| C7 | MKS2-100 330N | Film capacitor, 330nF, 100V, RM5 | https://www.reichelt.com/be/en/film-capacitor-330nf-100v-rm5-mks2-100-330n-p172697.html?&trstct=pol_1 | 1 | x | 1 | 0.22 | 0.22 | http://www.reichelt.de/
| ZEKERINGHOUDER F2,F3 | RND 170-00001 | Zekeringhouder print, 5x20mm, open | https://www.reichelt.de/Zekeringhouder/RND-170-00001/3/index.html?ACTION=3&LA=2&ARTICLE=170727&GROUPID=7659&artnr=RND+170-00001&trstct=pol_1 | 2 | x | 2 | 0.37 | 0.74 | http://www.reichelt.de/
| RE1 | HJR-4102-L 24V | DIL miniature relay HJR-4102 24 V, 1 changeover contact 5 A | http://www.reichelt.de/Miniature-Relays/HJR-4102-L-24V/3/index.html?ACTION=3&LA=2&ARTICLE=101952&GROUPID=7620&artnr=HJR-4102-L+24V&SEARCH=%252A | 1 | x | 1 | 0.63 | 0.63 | http://www.reichelt.de/
| TERMINALS | AKL 101-06 | 6-pin terminal strip, spacing 5.08 | https://www.reichelt.de/6-pin-terminal-strip-spacing-5-08-akl-101-06-p36609.html?&trstct=pol_1 | 1 | x | 1 | 0.63 | 0.63 | http://www.reichelt.de/
| TERMINALS | AKL 101-05 | 5-pin terminal strip, spacing 5.08 | https://www.reichelt.de/5-pin-terminal-strip-spacing-5-08-akl-101-05-p36608.html?&trstct=pol_1 | 2 | x | 2 | 0.82 | 1.64 | http://www.reichelt.de/
| TERMINALS | AKL 101-02 | 2-pin terminal strip, spacing 5.08 | https://www.reichelt.de/Screw-terminals/AKL-101-02/3/index.html?ACTION=3&LA=446&ARTICLE=36605&GROUPID=7546&artnr=AKL+101-02&SEARCH=akl%2B101&trstct=pos_5 | 1 | x | 1 | 0.32 | 0.32 | http://www.reichelt.de/
| MOLEX 3P | PSS 254/3 | Printstecker, Einzelstecker, straight, 3-pin | https://www.reichelt.com/de/en/printstecker-einzelstecker-straight-3-pin-pss-254-3g-p14462.html | 2 | x | 2 | 0.05 | 0.1 | http://www.reichelt.de/
| D5 | 3EZ200-DIO | Zener; 3W; 200V | https://www.tme.eu/nl/details/3ez200-dio/tht-zenerdiodes/diotec-semiconductor/3ez200/ | 1 | x | 1 | 0.13 | 0.13 | https://www.tme.eu/nl/ | min. 5st
| D6 | BZX85C100-TAP | Zener; 1,3W; 100V | https://www.tme.eu/nl/details/bzx85c100-tap/tht-zenerdiodes/vishay/ | 1 | x | 1 | 0.092 | 0.092 | https://www.tme.eu/nl/ | min. 10st
| D1…D4 | BY254-DIO | Diode: gelijkrichter; THT; 800V; 3A | https://www.tme.eu/nl/details/by254-dio/tht-universele-diodes/diotec-semiconductor/by254/ | 4 | x | 4 | 0.138 | 0.552 | https://www.tme.eu/nl/ | min. 5st
| D10 | 1N5358B-DIO | Zener; 5W; 22V; Verpakking: Ammo Pack; DO201 | https://www.tme.eu/nl/details/1n5358b-dio/tht-zenerdiodes/diotec-semiconductor/1n5358b/ | 1 | x | 1 | 0.2167 | 0.2167 | https://www.tme.eu/nl/ | min. 3st
| D7 | BZX 85C12 VIS | Zener diode DO-41 12V 1.3 W | https://www.reichelt.com/be/en/zener-diode-do-41-12v-1-3-w-bzx-85c12-vis-p219434.html | 1 | x | 1 | 0.071 | 0.071 | http://www.reichelt.de/
| D8,D9,D11 | RND 1N4148 | Small Signal Switching Diodes, Axial Lead, DO-35 | https://www.reichelt.com/be/en/small-signal-switching-diodes-axial-lead-do-35-rnd-1n4148-p223368.html?&trstct=pos_2 | 1 | x | 1 | 0.01 | 0.01 | http://www.reichelt.de/
| TR1 | TST200W/2X115V | TST200/028 ringkern; 200VA; 230VAC; 115V; 115V; 0,86A; 0,86A | https://www.tme.eu/nl/details/tst200w_2x115v/toroidale-transformatoren/indel/tst200028/ | 1 | x | 1 | 31.05 | 31.05 | https://www.tme.eu/nl/
|  | PRINT | onder voorbehoud van eventuele importtaks |  | 1 | x | 1 | 5 | 5
AUTO BIAS | R1,R6,R11,R16 | METALL 470K | Metal film resistor 470 kOhm | https://www.reichelt.de/metal-film-resistor-470-kohm-metall-470k-p11827.html?&trstct=pol_0 | 4 | x | 8 | 0.083 | 0.664 | http://www.reichelt.de/
| R2,R4,R7,R9,R12,R14,R17,R19 | METALL 3,30K | Metal film resistor 3.30 kOhm | https://www.reichelt.de/metal-film-resistor-3-30-kohm-metall-3-30k-p11693.html?&trstct=pol_1 | 8 | x | 16 | 0.083 | 1.328 | http://www.reichelt.de/
| R3,R8,R13,R18 | METALL 1,00K | Metaalfilmweerstand 1,00 K-Ohm | https://www.reichelt.de/0-6W-1-1-00-k-ohm-9-76-k-ohm/METALL-1-00K/3/index.html?ACTION=3&LA=3&ARTICLE=11403&GROUPID=3078&trstct=vrt_pdn | 4 | x | 8 | 0.083 | 0.664 | http://www.reichelt.de/
| R5,R10,R15,R20 | METALL 33,0K | Metal film resistor 33.0 kOhm | https://www.reichelt.de/metal-film-resistor-33-0-kohm-metall-33-0k-p11730.html?&trstct=pol_0 | 4 | x | 8 | 0.083 | 0.664 | http://www.reichelt.de/
| R21 | METALL 4,70K | Metal film resistor 4.70 kOhm | https://www.reichelt.de/metal-film-resistor-4-70-kohm-metall-4-70k-p11784.html?&trstct=pol_0 | 1 | x | 2 | 0.083 | 0.166 | http://www.reichelt.de/
| C1,C3,C5,C7 | MKS2-50 4,7µ | WIMA film capacitor, Rm 5 mm, 4.7 µF | https://www.reichelt.de/wima-film-capacitor-rm-5-mm-4-7-f-mks2-50-4-7-p31930.html?&trstct=pol_1 | 4 | x | 8 | 0.9 | 7.2 | http://www.reichelt.de/
| C2,C4,C6,C8 | RAD 2,2/63 | Electrolytic capacitor, 5 x 11 mm, spacing 2.0 mm | https://www.reichelt.de/electrolytic-capacitor-5-x-11-mm-spacing-2-0-mm-rad-2-2-63-p15108.html | 4 | x | 8 | 0.02 | 0.16 | http://www.reichelt.de/
| C9 | MKS2-63 100N | WIMA film capacitor, Rm 5 mm, 100 nF | https://www.reichelt.com/be/en/wima-film-capacitor-rm-5-mm-100-nf-mks2-63-100n-p12349.html?&trstct=pol_2 | 1 | x | 2 | 0.102 | 0.204 | http://www.reichelt.de/
| IC1 | LT 1014 DN | Operational amplifier, 4-way, DIL-14 | https://www.reichelt.de/operational-amplifier-4-way-dil-14-lt-1014-dn-p10863.html?&trstct=pos_1 | 1 | x | 2 | 6.8 | 13.6 | http://www.reichelt.de/
| T1,T2,T3,T4 | 2N 5401 | Transistor PNP TO-92 160 V 0.6 A 0.625 W | https://www.reichelt.de/transistor-pnp-to-92-160-v-0-6-a-0-625-w-2n-5401-p2053.html?&trstct=pos_0 | 4 | x | 8 | 0.04 | 0.32 | http://www.reichelt.de/
| D1,D2,D3,D4,D5 | 1N 4448 | Diode DO-35 75 V | https://www.reichelt.de/diode-do-35-75-v-1n-4448-p219641.html?&trstct=pos_0 | 5 | x | 10 | 0.01 | 0.1 | http://www.reichelt.de/
| MOLEX 4P | PSS 254/4G | Print connector, single connector, straight, 4-pin | https://www.reichelt.com/de/en/print-connector-single-connector-straight-4-pin-pss-254-4g-p696.html | 3 | x | 6 | 0.06 | 0.36 | http://www.reichelt.de/
|  | PRINT | onder voorbehoud van eventuele importtaks |  | 1 | x | 2 | 3 | 6
INPUTS | R1,R2 | METALL 10,0K | Metal film resistor 10.0 kOhm | https://www.reichelt.de/metal-film-resistor-10-0-kohm-metall-10-0k-p11449.html?&trstct=pol_5 | 2 | x | 2 | 0.083 | 0.166 | http://www.reichelt.de/
| D1,D2 | RND 1N4148 | Small Signal Switching Diodes, Axial Lead, DO-35 | https://www.reichelt.com/be/en/small-signal-switching-diodes-axial-lead-do-35-rnd-1n4148-p223368.html?&trstct=pos_2 | 2 | x | 2 | 0.01 | 0.02 | http://www.reichelt.de/
| RE1,RE2 | RY 24W K | RY signal relay, 24 V DC, 2 changeover contacts, 1 A | https://www.reichelt.de/ry-signal-relay-24-v-dc-2-changeover-contacts-1-a-ry-24w-k-p79348.html | 2 | x | 2 | 1.05 | 2.1 | http://www.reichelt.de/
| MOLEX 3P | PSS 254/3G | Printstecker, Einzelstecker, straight, 3-pin | https://www.reichelt.com/de/en/printstecker-einzelstecker-straight-3-pin-pss-254-3g-p14462.html | 3 | x | 3 | 0.05 | 0.15 | http://www.reichelt.de/
| BNC enkel | CBP 2 | RCA connector, PCB, 2-fold | https://www.reichelt.de/CBP-2/3/index.html?ACTION=3&GROUPID=7452&ARTICLE=30027&START=0&OFFSET=500& | 1 | x | 1 | 0.8 | 0.8 | http://www.reichelt.de/
| BNC dubbel | CBP 4 | RCA connector, PCB, 4-fold | https://www.reichelt.de/CBP-4/3/index.html?ACTION=3&GROUPID=7452&ARTICLE=30028&START=0&OFFSET=500& | 1 | x | 1 | 0.99 | 0.99 | http://www.reichelt.de/
|  | PRINT | onder voorbehoud van eventuele importtaks |  | 1 | x | 1 | 2 | 2
APL | R1,R5 | METALL 10,0K | Metal film resistor 10.0 kOhm | https://www.reichelt.de/metal-film-resistor-10-0-kohm-metall-10-0k-p11449.html?&trstct=pol_5 | 2 | x | 2 | 0.083 | 0.166 | http://www.reichelt.de/
| R2,R6 | METALL 2,20K | Metal film resistor 2.20 kOhm | https://www.reichelt.de/metal-film-resistor-2-20-kohm-metall-2-20k-p11584.html?&trstct=pol_0 | 2 | x | 2 | 0.083 | 0.166 | http://www.reichelt.de/
| R3,R4,R5,R7 | METALL 100 | Metal film resistor 100 Ohm | https://www.reichelt.de/metal-film-resistor-100-ohm-metall-100-p11457.html?&trstct=pol_0 | 4 | x | 4 | 0.083 | 0.332 | http://www.reichelt.de/
| T1,T2 | RND BC547 | Small Signal Transistors, NPN, TO-92, 45 V | https://www.reichelt.com/de/en/small-signal-transistors-npn-to-92-45-v-rnd-bc547-p223356.html?&trstct=pos_0 | 2 | x | 2 | 0.03 | 0.06 | http://www.reichelt.de/
| D1…D4 | RND 1N4148 | Small Signal Switching Diodes, Axial Lead, DO-35 | https://www.reichelt.com/be/en/small-signal-switching-diodes-axial-lead-do-35-rnd-1n4148-p223368.html?&trstct=pos_2 | 4 | x | 4 | 0.01 | 0.04 | http://www.reichelt.de/
| D-LED1…D-LED3 | LED 5 RG-3 | Duo-LED, 5 mm, 3-pin, red/green Manufacturer number: L-59EGW | https://www.tme.eu/nl/details/l-119egwt/rechthoekige-tht-led-diodes/kingbright-electronic/ | 3 | x | 3 | 0.2 | 0.6 | http://www.reichelt.de/
| MOLEX 3P | PSS 254/3G | Printstecker, Einzelstecker, straight, 3-pin | https://www.reichelt.com/de/en/printstecker-einzelstecker-straight-3-pin-pss-254-3g-p14462.html | 2 | x | 2 | 0.05 | 0.1 | http://www.reichelt.de/
|  | PRINT | zit vervat in de INPUTS-print |  | 1 | x | 1 | 0 | 0
FRONT | FRONTPLAAT |  | FRONT en BACK Brushed gold/black - basis H3: 225 x 600 mm | https://www.tube-town.net/ttstore/Faceplates/Custom-Shop-Name-Faceplates/Custom-Shop-Faceplate-Standard::6225.html?MODsid=2obs8jd4rp5evsi1bgb09ovih4 | 1 | x | 1 | 40 | 40 | http://www.tube-town.net/
| Marshall knoppen | mrv4 | Marshall Knob Gold Push-On, Set of 8 | https://www.tube-town.net/ttstore/Knobs/Marshall-Knobs/Marshall-Knob-Gold-Push-On-Set-of-8::6891.html | 1 | x | 1 | 9.75 | 9.75 | http://www.tube-town.net/
| Noval socket | sk23 | Socket Noval Belton, Print VT9 | https://www.tube-town.net/ttstore/Sockets-Retainer/Noval-Socket/Socket-Noval-Belton-Print-VT9::34.html | 8 | x | 8 | 1.65 | 13.2 | http://www.tube-town.net/
| Marshall-like on/off rocker | AE-H8653VBNAC | ROCKER; DPST; Posities:2; OFF-ON; 10A/250VAC; 10A/28VDC; rood | https://www.tme.eu/nl/details/ae-h8653vbnac/rocker-schakelaars/bulgin/h8653vbbr3/ | 1 | x | 1 | 3.23 | 3.23 | https://www.tme.eu/nl/
| Input-selectie 3 standen tumbler | MS 500C | Toggle switch, 1-pin, 6 A - 125 V AC, on-off-on | https://www.reichelt.com/be/en/Switches-Rocker/MS-500C/3/index.html?ACTION=3&LA=2&ARTICLE=13154&GROUPID=7584&artnr=MS+500C&SEARCH=%252A | 1 | x | 1 | 1.7 | 1.7 | http://www.reichelt.de/
BACK | BACKPLAAT |  | ZIE FRONTPLAAT
| Inbouw netstekker met zekering | KES 2SI | Fitted plug for non-heating appliances with fuse link | https://www.reichelt.de/Rubber-Jacks/KES-2SI/3/index.html?ACTION=3&LA=2&ARTICLE=9359&GROUPID=7482&artnr=KES+2SI&SEARCH=%252A | 1 | x | 1 | 1.45 | 1.45 | http://www.reichelt.de/
| LS aansluitingen | PT 932 | Speaker terminal with push terminals, 4-pole | https://www.reichelt.com/be/en/Speaker-Terminals/PT-932/3/index.html?ACTION=3&LA=446&ARTICLE=15007&GROUPID=5534&artnr=PT+932&SEARCH=PT%2B932 | 1 | x | 1 | 0.21 | 0.21 | http://www.reichelt.de/
| Switch 4/8 ohm | T 219 | Schuifregelaar-miniatuur, soldeerverbinding, 2x UM | https://www.reichelt.de/schuifregelaar-miniatuur-soldeerverbinding-2x-um-t-219-p19977.html?&trstct=pol_21 | 1 | x | 1 | 0.3 | 0.3 | http://www.reichelt.de/
MONTAGE | montage voedingsprint boven ringkern | DI 25MM | Afstandshulzen, metaal, 6-kant, M3, 25mm | https://www.reichelt.de/afstandshulzen-metaal-6-kant-m3-25mm-di-25mm-p44762.html?&trstct=pol_11 | 5 | x | 5 | 0.17 | 0.85 | http://www.reichelt.de/
| montage voedingsprint boven ringkern | DA 30MM | Afstandshulzen, metaal, 6-kant, M3, 30mm | https://www.reichelt.de/afstandshulzen-metaal-6-kant-m3-30mm-da-30mm-p7020.html?&trstct=pol_3 | 5 | x | 5 | 0.22 | 1.1 | http://www.reichelt.de/
| montage overige printen | DI 20MM | Afstandshulzen, metaal, 6-kant, M3, 20mm | https://www.reichelt.de/afstandshulzen-metaal-6-kant-m3-20mm-di-20mm-p7121.html?&trstct=pol_7 | 20 | x | 20 | 0.17 | 3.4 | http://www.reichelt.de/
| 3st nodig vr montage APL tegen front | DI 10MM | Afstandshulzen, metaal, 6-kant, M3, 10mm | https://www.reichelt.de/afstandshulzen-metaal-6-kant-m3-10mm-di-10mm-p7119.html?&trstct=pol_5 | 20 | x | 20 | 0.1 | 2 | http://www.reichelt.de/
|  | alu d 1,5mm | zie chassis-ontwerp later
|  | rooster staal 1mm 0,5m² | zie chassis-ontwerp later
|  | L-profielen 15x15mmx2mm | zie chassis-ontwerp later
[8 empty] | TOTAAL: | 304.9147